## Sheet1
|  |  | Methane | Hydrogen | Transport, freight train {GLO} | Transport, freight train {GLO}¦ market group for transport, freight train | Transport, freight, inland waterways, barge {GLO} | Transport, freight, light commercial vehicle {GLO} | Transport, freight, lorry, unspecified {GLO} | Transport, freight, sea, container ship {GLO} | Powder coat, steel {GLO} | Powder coat, steel {RER} | Printed wiring board, for surface mounting, Pb containing surface {GLO} | Mounting, surface mount technology, Pb-containing solder {GLO} | Wafer, fabricated, for integrated circuit {GLO} | Mounting, surface mount technology, Pb-free solder {GLO} | Heat, district or industrial, other than natural gas {GLO} | Heat, district or industrial, natural gas {GLO}
|  |  | natural_gas | Hydrogen | rail_trans | rail_trans_market | wate_trans | land_trans | truck_trans | sea_trans | powder_GLO | powder_RER | wiring_board_Pb | mounting_surf_Pb | wafer_circuit | mounting_surf_Pbfree | natural_gas | natural_gas
|  |  | NG | H2 | rail_trans | rail_trans_market | wate_trans | land_trans | truck_trans | sea_trans | powder_GLO | powder_RER | wiring_board_Pb | mounting_surf_Pb | wafer_circuit | mounting_surf_Pbfree | NG | NG
Low Heating Value | LHV | MJ / kg | 53.2123 | 141.7 | [12 empty] | 55.5 | 55.5
Density | den | kg / m**3 | 0.716 | 0.09 | [12 empty] | 0.716 | 0.716
Price per unit of volume | prV | EUR / m**3 | 0.4 | 0.09 | [12 empty] | 0.4 | 0.4
Price per unit of mass | prM | EUR / kg | 0.55866 | 1 | [12 empty] | 0.55866 | 0.55866
Global Warming Potential 100 | GWP100 | kg / kg | 29.8 | 8 | [12 empty] | 29.8 | 29.8
Surface density | Sden | kg / m**2 | [8 empty] | 0.48 | 0.48 | 1 | 1 | 1 | 1
Price per unit of distance and mass | prDM | EUR / tonnes / km |  |  | 0.8 | 1 | 1 | 1.1 | 1 | 1
Note on D4: [Threaded comment] Your version of Excel allows you to read this threaded comment; however, any edits to it will get removed if the file is opened in a newer version of Excel. Learn more: https://go.microsoft.com/fwlink/?linkid=870924 Comment: Using 'Density' and 38.1 MJ/mc, the value used by MISE
Note on L9: [Threaded comment] Your version of Excel allows you to read this threaded comment; however, any edits to it will get removed if the file is opened in a newer version of Excel. Learn more: https://go.microsoft.com/fwlink/?linkid=870924 Comment: 60 micron thickness, 8000 kg/m3 densitity assumed for steel powder coating
Note on M9: [Threaded comment] Your version of Excel allows you to read this threaded comment; however, any edits to it will get removed if the file is opened in a newer version of Excel. Learn more: https://go.microsoft.com/fwlink/?linkid=870924 Comment: 60 micron thickness, 8000 kg/m3 densitity assumed for steel powder coating